## Detail
ppkk
Details of Measurement
No | Particulars | No |  |  | Measurement |  |  | Dedu | Contents | Total
[5 empty] | L | B | H | ction
RC Work
1 | Site clearing | 1 | x | 1 | 8000 |  |  |  | 8000 | Fs
[9 empty] | 8000 | Fs
[9 empty] | 80 | Sud
2 | Surverying &Levelling Work | 1 | x | 1 | 5700 |  |  |  | 5700
[9 empty] | 5700 | Fs
[9 empty] | 57 | Sud
3 | Earth Work Excavating For Foundation
Footing
| F1 | 1 | x | 10 | 8 | 8 | 5.9167 |  | 3786.6667 | Fc
| CF2 | 1 | x | 9 | 10.5 | 7 | 5.9167 |  | 3913.875
| CF3 | 1 | x | 1 | 10.5 | 10.1667 | 5.9167 |  | 631.6042
Retaining Wall
| Line 1,2,3,4,5,6,C,D,E (3' 0" PL) | 1 | x | 9 | 11.5 | 2.5 | 2.75 |  | 711.5625
| Line 10 | 1 | x | 1 | 37.83 | 2.5 | 2.75 |  | 260.0813
| Line 8 | 1 | x | 1 | 35.5 | 2.5 | 2.75 |  | 244.0625
| Line A | 1 | x | 1 | 94 | 2.5 | 2.75 |  | 646.25
| Line C | 1 | x | 1 | 78 | 2.5 | 2.75 |  | 536.25
| Line B | 1 | x | 1 | 90.5 | 2.5 | 2.75 |  | 622.1875
[9 empty] | 11352.5396 | Fc
[9 empty] | 113.5254 | Sud
5 | Hard Core Compacting Work
Footing
| F1 | 1 | x | 10 | 8 | 8 | 0.75 |  | 480 | Fc
| CF2 | 1 | x | 9 | 10.5 | 7 | 0.75 |  | 496.125
| CF3 | 1 | x | 1 | 10.5 | 10.1667 | 0.75 |  | 80.0625
Retaining Wall
| Line 1,2,3,4,5,6,C,D,E (3' 0" PL) | 1 | x | 9 | 27.84 | 2.5 | 0.25 |  | 156.6 |  | 1.0833
| Line 10 | 1 | x | 1 | 65.32 | 2.5 | 0.25 |  | 40.825 |  | 1.1667
| Line 8 | 1 | x | 1 | 37.6667 | 2.5 | 0.25 |  | 23.5417
| Line A | 1 | x | 1 | 140 | 2.5 | 0.25 |  | 87.5 |  | 1.25
| Line B | 1 | x | 1 | 140 | 2.5 | 0.25 |  | 87.5
| Line C | 1 | x | 1 | 113 | 2.5 | 0.25 |  | 70.625
[9 empty] | 1522.7792 | Fc
[9 empty] | 15.2278 | Sud
6 | Providing and laying of ( 1:3:6 ) lean concrete work
Footing
| F1 | 1 | x | 10 | 8 | 8 | 0.16667 |  | 106.6667
| CF2 | 1 | x | 9 | 10.5 | 7 | 0.16667 |  | 110.25
| CF3 | 1 | x | 1 | 10.5 | 10.1667 | 0.16667 |  | 17.7917
Retaining Wall
| Line 1,2,3,4,5,6,C,D,E (3' 0" PL) | 1 | x | 9 | 27.84 | 2.5 | 0.5 |  | 313.2
| Line 10 | 1 | x | 1 | 65.32 | 2.5 | 0.5 |  | 81.65
| Line 8 | 1 | x | 1 | 37.6667 | 2.5 | 0.5 |  | 47.0833
| Line A | 1 | x | 1 | 140 | 2.5 | 0.5 |  | 175
| Line B | 1 | x | 1 | 140 | 2.5 | 0.5 |  | 175
| Line C | 1 | x | 1 | 113 | 2.5 | 0.5 |  | 141.25
Slab
| S1 (3' 0" PL) | 8 | x | 1 | 150.64 | 24 | 0.375 |  | 10846.08
| S1 (2' 6" PL) | 9 | x | 1 | 179.47 | 4 | 0.375 |  | 2422.845 |  |  | Ave GB Width = |  | 1.1667 | Ft
| S1 (3' 0" PL) (30' x 25' ) | 1 | x | 1 | 28.8333 | 23.8333 | 0.375 |  | 257.6979 |  |  |  |  | 0.91667
| S1 (2' 6" PL) (30' x 5' ) | 1 | x | 1 | 29.08 | 3.8333 | 0.375 |  | 41.8025
[9 empty] | 14736.3171 | Fc |  | Ave GB Depth = |  | 1 | Ft
[9 empty] | 147.3632 | Sud
7 | Sand filling work, watering and running layer by layer.
| S1 (3' 0" PL) | 8 | x | 1 | 150.64 | 24 | 2.5 |  | 72307.2 | Fc
| S1 (2' 6" PL) | 9 | x | 1 | 179.47 | 4 | 2.5 |  | 16152.3
| S1 (3' 0" PL) (30' x 25' ) | 1 | x | 1 | 28.8333 | 23.8333 | 2.5 |  | 1717.9861
| S1 (2' 6" PL) (30' x 5' ) | 1 | x | 1 | 29.08 | 3.8333 | 2.5 |  | 278.6833
90456.1694
[9 empty] | 99501.7864 | Fc
[9 empty] | 995.0179 | Sud
8 | ( 1:2:4) Concrete work
Footing
| F1 | 1 | x | 10 | 8 | 8 | 1.25 |  | 800
| CF2 | 1 | x | 9 | 10.5 | 7 | 1.5 |  | 992.25 |  |  |  | Avg D of Foundation 1;2;4 Concrete = |  |  |  | 1.375
| CF3 | 1 | x | 1 | 10.5 | 10.1667 | 1.5 |  | 160.125
Column (Footing To RB)
| C1 | 1 | x | 9 | 1 | 1 | 33.125 |  | 298.125
| C2 | 1 | x | 16 | 1.1667 | 1.1667 | 33.625 |  | 732.2778
| C3 | 1 | x | 4 | 1.3333 | 1.1667 | 33.625 |  | 209.2222
| C4 | 1 | x | 3 | 1 | 1 | 33.625 |  | 100.875
Ground Beam
| GB 1 (5' 0" Span) | 1 | x | 1 | 3.83 | 0.83333 | 1 |  | 3.1917
| GB 2 (5' 0" Span) | 1 | x | 10 | 3.92 | 1 | 1 |  | 39.2
| GB 3 (20' 0" span) | 1 | x | 24 | 18.8333 | 1.1667 | 1.1667 |  | 615.2222 |  |  | 1.1667
| GB 3 (25' 0" Span) | 1 | x | 9 | 23.8333 | 1.1667 | 1.1667 |  | 291.9583 |  |  | 1.0833
| GB 4 (30' 0" Span) | 1 | x | 2 | 28.6667 | 1.1667 | 1.3333 |  | 89.1852
1st Floor Beam
| FB 1 (5' 0" Span) | 1 | x | 1 | 3.83 | 0.83333 | 1 |  | 3.1917
| FB 2 (5' 0" Span) | 1 | x | 10 | 3.92 | 1 | 1 |  | 39.2
| FB 3 (20' 0" span) | 1 | x | 24 | 18.8333 | 1.1667 | 1.3333 |  | 703.1111 |  |  | 1.1667
| FB 3 (25' 0" Span) | 1 | x | 9 | 23.8333 | 1.1667 | 1.6667 |  | 417.0833 |  |  | 1.0833
| FB 4 (30' 0" Span) | 1 | x | 2 | 28.6667 | 1.1667 | 2 |  | 133.7778
Roof Beam
| RB 1 (5' 0" Span) | 1 | x | 1 | 3.83 | 0.83333 | 1 |  | 3.1917
| RB 2 (5' 0" Span) | 1 | x | 10 | 3.92 | 1 | 1 |  | 39.2
| RB 3 (20' 0" span) | 1 | x | 24 | 18.8333 | 1.1667 | 1.1667 |  | 615.2222 |  |  | 1.1667
| RB 3 (25' 0" Span) | 1 | x | 9 | 23.8333 | 1.1667 | 1.1667 |  | 291.9583 |  |  | 1.0833
| RB 4 (30' 0" Span) | 1 | x | 2 | 28.6667 | 1.1667 | 1.3333 |  | 89.1852
Landing Beam
| LB (12' 6" Span) | 1 | x | 2 | 11.5 | 1 | 1 | Ft³ | 23
| LB (10' 1" Span) | 1 | x | 2 | 9.0833 | 1 | 1 |  | 18.1667
Ground Floor
| S1 (3' 0" PL) | 1 | x | 8 | 150.64 | 24 | 0.125 |  | 3615.36 | Fc
| S1 (2' 6" PL) | 1 | x | 9 | 179.47 | 4 | 0.125 |  | 807.615
| S1 (3' 0" PL) (30' x 25' ) | 1 | x | 1 | 28.8333 | 23.8333 | 0.125 |  | 85.8993
| S1 (2' 6" PL) (30' x 5' ) | 1 | x | 1 | 29.08 | 3.8333 | 0.125 |  | 13.9342
1St Floor
| S1 (+ 15' Level) | 1 | x | 8 | 150.64 | 24 | 0.375 |  | 10846.08 | Fc
| S1 (+ 14' 6" Level) | 1 | x | 9 | 179.47 | 4 | 0.375 |  | 2422.845
| S1 (15' 0" Level) (18' x 25') | 1 | x | 1 | 16.8333 | 23.8333 | 0.375 |  | 150.4479
| S1 (14' 6" Level) (30' x 5') | 1 | x | 1 | 29.08 | 3.8333 | 0.375 |  | 41.8025
Roof Slab
| S1 (+ 15' Level) | 1 | x | 8 | 150.64 | 24 | 0.375 |  | 10846.08
| S1 (+ 14' 6" Level) | 1 | x | 9 | 179.47 | 4 | 0.375 |  | 2422.845
| S1 (15' 0" Level) (18' x 25') | 1 | x | 1 | 16.8333 | 23.8333 | 0.375 |  | 150.4479
| S1 (14' 6" Level) (30' x 5') | 1 | x | 1 | 29.08 | 3.8333 | 0.375 |  | 41.8025
| Landing Slab | 1 | x | 1 | 10.5 | 8.0833 | 0.41667 |  | 35.3646
Stairs ( Ground Floor to 1st Floor)
| Step | 2 | x | 10 | 6 | 0.3125 |  |  | 37.5
| Waist | 1 | x | 2 | 15.8114 | 0.70833 | 0.41667 |  | 13.1762
Lintel for brick wall (Door & Window)
| L (20' - 0" Length) | 1 | x | 16 | 19.1667 | 0.41667 | 0.25 |  | 31.9444
| L ( 25' - 0" Length) | 1 | x | 3 | 24.1667 | 0.41667 | 0.25 |  | 7.5521
Sill for brick wall (only Window)
| L ( 20' - 0" Length) | 1 | x | 8 | 9.75 | 0.41667 | 0.25 |  | 8.125
| L ( 16' - 0" Length) | 1 | x | 6 | 15.75 | 0.41667 | 0.25 |  | 9.8438
| L ( 14' - 0" Length) | 1 | x | 2 | 13.75 | 0.41667 | 0.25 |  | 2.8646
| L ( 25' - 0" Length) | 1 | x | 3 | 24.75 | 0.41667 | 0.25 |  | 7.7344
[9 empty] | 38307.1847 | Fc
[9 empty] | 383.0718 | Sud
9 | Timber shuttering Formwork
Footing
| F1 | 1 | x | 10 | 32 |  | 1.25 |  | 400
| CF2 | 1 | x | 9 | 35 |  | 1.5 |  | 472.5
| CF3 | 1 | x | 1 | 41.3333 |  | 1.5 |  | 62
Column (Footing To RB)
| C1 | 1 | x | 9 | 4 |  | 33.125 |  | 1192.5
| C2 | 1 | x | 16 | 4.6667 |  | 33.625 |  | 2510.6667
| C3 | 1 | x | 4 | 5 |  | 33.625 |  | 672.5
| C4 | 1 | x | 3 | 4 |  | 33.625 |  | 403.5
Ground Beam
| GB 1 (5' 0" Span) | 1 | x | 1 | 7.66 |  | 1 |  | 7.66
| GB 2 (5' 0" Span) | 1 | x | 10 | 7.84 |  | 1 |  | 78.4
| GB 3 (20' 0" span) | 1 | x | 24 | 37.6667 |  | 1.1667 |  | 1054.6667
| GB 3 (25' 0" Span) | 1 | x | 9 | 47.6667 |  | 1.1667 |  | 500.5
| GB 4 (30' 0" Span) | 1 | x | 2 | 57.3333 |  | 1.3333 |  | 152.8889
1st Floor Beam
| FB 1 (5' 0" Span) | 1 | x | 1 | 7.66 |  | 1 |  | 7.66
| FB 2 (5' 0" Span) | 1 | x | 10 | 7.84 |  | 1 |  | 78.4
| FB 3 (20' 0" span) | 1 | x | 24 | 37.6667 |  | 1.3333 |  | 1205.3333
| FB 3 (25' 0" Span) | 1 | x | 9 | 47.6667 |  | 1.6667 |  | 715
| FB 4 (30' 0" Span) | 1 | x | 2 | 57.3333 |  | 2 |  | 229.3333
Roof Beam
| RB 1 (5' 0" Span) | 1 | x | 1 | 7.66 |  | 1 |  | 7.66
| RB 2 (5' 0" Span) | 1 | x | 10 | 7.84 |  | 1 |  | 78.4
| RB 3 (20' 0" span) | 1 | x | 24 | 37.6667 |  | 1.1667 |  | 1054.6667
| RB 3 (25' 0" Span) | 1 | x | 9 | 47.6667 |  | 1.1667 |  | 500.5
| RB 4 (30' 0" Span) | 1 | x | 2 | 57.3333 |  | 1.3333 |  | 152.8889
Landing Beam
| LB (12' 6" Span) | 1 | x | 2 | 23 |  | 1 |  | 46
| LB (10' 1" Span) | 1 | x | 2 | 18.1667 |  | 1 |  | 36.3333
Ground Floor
| S1 (3' 0" PL) | 1 | x | 8 | 150.64 | 24 |  |  | 28922.88
| S1 (2' 6" PL) | 1 | x | 9 | 179.47 | 4 |  |  | 6460.92
| S1 (3' 0" PL) (30' x 25' ) | 1 | x | 1 | 28.8333 | 23.8333 |  |  | 687.1944
| S1 (2' 6" PL) (30' x 5' ) | 1 | x | 1 | 29.08 | 3.8333 |  |  | 111.4733
1St Floor
| S1 (+ 15' Level) | 1 | x | 8 | 150.64 | 24 |  |  | 28922.88
| S1 (+ 14' 6" Level) | 1 | x | 9 | 179.47 | 4 |  |  | 6460.92
| S1 (15' 0" Level) (18' x 25') | 1 | x | 1 | 16.8333 | 23.8333 |  |  | 401.1944
| S1 (14' 6" Level) (30' x 5') | 1 | x | 1 | 29.08 | 3.8333 |  |  | 111.4733
Roof Slab
| S1 (+ 15' Level) | 1 | x | 8 | 150.64 | 24 |  |  | 28922.88
| S1 (+ 14' 6" Level) | 1 | x | 9 | 179.47 | 4 |  |  | 6460.92
| S1 (15' 0" Level) (18' x 25') | 1 | x | 1 | 16.8333 | 23.8333 |  |  | 401.1944
| S1 (14' 6" Level) (30' x 5') | 1 | x | 1 | 29.08 | 3.8333 |  |  | 111.4733
| Landing Slab | 1 | x | 1 | 10.5 | 8.0833 |  |  | 84.875
Stairs ( Ground Floor to 1st Floor)
| Step | 2 | x | 10 | 6 |  | 0.5 |  | 60
| Waist | 1 | x | 2 | 15.8114 |  | 6.8333 |  | 216.089
| Step Cover | 2 | x | 2 | 15.8114 |  | 1 |  | 63.2456
Lintel for brick wall (Door & Window)
| L (20' - 0" Length) | 1 | x | 16 | 19.1667 |  | 0.5 |  | 153.3333
| L ( 25' - 0" Length) | 1 | x | 3 | 24.1667 |  | 0.5 |  | 36.25
Sill for brick wall (only Window)
| L ( 20' - 0" Length) | 1 | x | 8 | 9.75 |  | 0.5 |  | 39
| L ( 16' - 0" Length) | 1 | x | 6 | 15.75 |  | 0.5 |  | 47.25
| L ( 14' - 0" Length) | 1 | x | 2 | 13.75 |  | 0.5 |  | 13.75
| L ( 25' - 0" Length) | 1 | x | 3 | 24.75 |  | 0.5 |  | 37.125
| Lintel for brick wall | [7 empty] | 0
|  |  | 2 | 2 | 52.5 |  | 1 |  | 105
|  |  | 2 | 3 | 26.25 |  | 1 |  | 78.75
| Sill for brick wall | [7 empty] | 0
|  |  |  | 20 | 11 |  | 1 |  | 220
[9 empty] | 120346.279 | Fs
[9 empty] | 1203.4628 | Sud
10 | Brick Work in (1:3) Cement Mortar
9" Thk; Retaining Wall Up to Plinth
| Line 1,2,3,4,5,6,C,D,E (3' 0" PL) | 1 | x | 9 | 27.84 | 0.75 | 3.83 |  | 719.7336 |  |  | Avg GB | 1.1667
| Line 10 | 1 | x | 1 | 65.32 | 0.75 | 3.83 |  | 187.6317
| Line 8 | 1 | x | 1 | 37.6667 | 0.75 | 3.83 |  | 108.1975
| Line A | 1 | x | 1 | 140 | 0.75 | 3.83 |  | 402.15
| Line B | 1 | x | 1 | 140 | 0.75 | 3.83 |  | 402.15
| Line C | 1 | x | 1 | 113 | 0.75 | 3.33 |  | 282.2175
Stair
| 1st Step | 1 | x | 2 | 20 | 3 | 0.5 |  | 60
| 2nd Step | 1 | x | 2 | 20 | 2.25 | 0.5 |  | 45
| 3rd Step | 1 | x | 2 | 20 | 1.5 | 0.5 |  | 30
| 4th Step | 1 | x | 2 | 20 | 0.75 | 0.5 |  | 15
[9 empty] | 2252.0803 | Fc
[9 empty] | 22.5208 | Sud
11 | 4½ thk; Brick Work in (1:3) Cement Mortar
Main Building (Ground Floor)
| (20' 0" Span) | 16 | x | 1 | 18.83 |  |  |  | 301.28 | Sft
| (25' 0" Span) | 9 | x | 1 | 23.83 |  |  |  | 214.47 | Sft
| (30'-0") Span | 3 | x | 1 | 28.83 |  |  |  | 86.49 | Sft |  |  | 1.1667 |  |  | 15000 | 4.47
Verandah (Ground Floor)
| L (20' Span) | 8 | x | 1 | 9.25 |  | 3.5 |  | 259 | Sft
| L (5' Span) | 2 | x | 1 | 5.25 |  | 3.5 |  | 36.75 | Sft
| Sun shade | 13 | x | 1 | 9 |  | 0.25 |  | 29.25 | Sft
Deduction
| W1 | 11 | x | 1 | 8 | 5.5 |  | 484 | -484 | Sft
| W2 | 8 | x | 1 | 6 | 5.5 |  | 264 | -264
| W3 | 1 | x | 1 | 8 | 1.5 |  | 12 | -12
| W4 | 1 | x | 1 | 6 | 1.5 |  | 9 | -9
| D1 | 2 | x | 1 | 6 | 8.5 |  | 102 | -102 | Sft
| D2 | 6 | x | 1 | 4 | 8.5 |  | 204 | -204
[9 empty] | 147.76 | Fs
[9 empty] | 1.4776 | Sud
12 | 1/2"thk; Plastering work in ( 1:3 ) Cement mortar
| As Per Item 11 | [7 empty] | 295.52
| Plinth | 1 | x | 1 | 440 |  | 2.75 |  | 1210 |  |  | 2.75
| Stair | 2 | x | 10 | 1.25 |  | 0.5 |  | 12.5
|  | 1 | x | 4 | 40 |  | 1.25 |  | 200
|  | 1 | x | 4 | 40 |  | 0.5 |  | 80
[9 empty] | 1798.02 | Fs
[9 empty] | 17.9802 | Sud
13 | Emulsion Paint 3 Coat for external & internal wall
| As per Plaster Item | [7 empty] | 1798.02
[9 empty] | 1798.02 | Sft
[9 empty] | 17.9802 | Sud
14 | Scaffolding Work
|  | 1 | x | 1 | 240 | 12 |  |  | 2880
|  |  |  | 2 | 30 | 12
[9 empty] | 2880 | Fs
[9 empty] | 28.8 | Sud
15 | Teak Door
| D1 | 1 | x | 6 | 6 | 7 |  |  | 252
| D2 | 1 | x | 2 | 4 | 7 |  |  | 56 | Sft
308
16 | Fan Light
| F1 | 1 | x | 6 | 6 | 1.5 |  |  | 54
| F2 | 1 | x | 2 | 4 | 1.5 |  |  | 12
[9 empty] | 66 | Sft
17 | Glass Window
| W1 | 1 | x | 11 | 8 | 5.5 |  |  | 484
| W2 | 1 | x | 8 | 6 | 5.5 |  |  | 264
| W3 | 1 | x | 1 | 8 | 1.5 |  |  | 12
| W4 | 1 | x | 1 | 6 | 1.5 |  |  | 9
[9 empty] | 769 | Sft
18 | 5" x 2" Chowket ( Pyingado )
Door
| D 1 | 1 | x | 6 | 30.5 |  |  |  | 183 |  |  | 25.99
| D 2 | 1 | x | 2 | 26.5 |  |  |  | 53
Window
| W1 | 1 | x | 11 | 47.5 |  |  |  | 522.5
| W2 | 1 | x | 8 | 41.5 |  |  |  | 332
| W3 | 1 | x | 1 | 31.5 |  |  |  | 31.5
| W4 | 1 | x | 1 | 25.5 |  |  |  | 25.5 |  |  | =
[9 empty] | 1147.5 | Rft
[7 empty] | 5%wastage |  | 1204.875 | Rft
19 | 2" x 2" Pyingado Rail
Window
| W1 | 1 | x | 11 | 5.32 |  |  |  | 58.52
| W2 | 1 | x | 8 | 5.32 |  |  |  | 42.56
| W3 | 1 | x | 1 | 5.32 |  |  |  | 5.32
| W4 | 1 | x | 1 | 5.32 |  |  |  | 5.32
[9 empty] | 5.32 | Rft
[7 empty] | 5%wastage |  | 5.586 | Rft

## Builder
SR.NO | PARTICULAR | QUANTITY | UNIT | RATE | PER | AMOUNT | REMARKS
1 | Site Cleaning | 8000 | Ft²
2 | Levelling Or Surveying | 5700 | Ft²
3 | Earthwork Excavation | 11352.5396 | Ft³
Labour
| Worker | 227 | Nos
4 | Hardcore Filling | 1522.7792 | Ft³
Materials
| Broken Brick(+15%) | 17.512 | Suds
Labour
| Worker | 15 | Nos
5 | Sanding Filling | 99501.7864 | Ft³
Materials
| Sand | 1243.7723 | suds
Labour
| Worker | 995 | Nos
6 | 1:3:6 Lean Concrete | 14736.3171 | Ft³
Materials
| Cement | 1894.6693 | Bags
| Stone | 141.4686 | suds
| Sand | 70.7343 | suds
Labour
| Manson | 147 | Nos
| Worker | 1179 | Nos
7 | 1:2:4 Concrete | 38307.1847 | Ft³
Materials
| Cement | 7079.9886 | Bags
| Stone | 352.4261 | suds
| Sand | 176.213 | suds
Labour
| Manson | 383 | Nos
| Worker | 3831 | Nos
8 | Formwork | 120346.279 | Ft³
Materials
| Timber Scantling | 361.0388 | tons
| 5ply wood(8'x4') | 4136.9033 | sheets
| Nails & Spikes | 1000.1076 | viss
Labour
| Carpenter | 4814 | Nos
| Worker | 2407 | Nos
9 | Brick Work (1:3)
9.1 | 9'' Thk & Over wall | 2252.0803 | Ft²
Materials
| Cement | 156.8413 | Bags
| 1st Class Bricks | 30403.0841 | Nos
| Sand | 5.8554 | suds
Labour
| Manson | 90 | Nos
| Worker | 135 | Nos
9.2 | 4.5'' Wall | 147.76 | Ft²
Materials
| Reinforcement | 169.924 | Rft
| Bricks | 812.68 | Nos
| Cement | 3.9183 | Bags
| Sand | 0.14776 | suds
Labour
| Manson | 3 | Nos
| Worker | 4 | Nos
10 | 3/4''thk; Plastering | 1798.02 | Ft²
Materials
| Cement | 36.1209 | Bags
| Sand | 1.3485 | suds
Labour
| Manson | 27 | Nos
| Worker | 54 | Nos
11 | Painting (3 coats) | 1798.02 | Ft³
Materials
| Ready Mixed Paint | 13.4852 | Gals
| Putty | 7.1921 | Lbs
Labour
| Painter | 18 | Nos
| worker | 18 | Nos
15 | Door &Window Work
15.2 | Timber Window | 769 | Ft²
15.3 | Timber Door | 374 | Ft²
16 | Door &Window Chocket | 1147.5 | Ft
17 | Scaffolding | 2880 | Ft ²
Materials
| BAMBOO | 1382.4 | Nos
| COINYAN | 79.2 | VISS
Labour
| CARPENTER | 115.2 | Nos
| WORKER | 115.2 | Nos
18 | Earth Filling | 8661.8687 | Ft³
19 | MS Steel Work | 195 | Ft²
20 | Steel Work
20.1 | Footing
| T20mm Ø (+5 %) | 7.6479 | Tons
| T16mmØ(+5%) | 1.342 | Tons
20.2 | Column
| T16mmØ(+5%) | 5.3703 | tons
| T10mmØ(+5%) | 1.7589 | tons
20.3 | Beam
| T 6.5mm Ø (+5%) | 1.79 | tons
| T 20mm Ø (+5%) | 3.6652 | tons
| T 10mm Ø (+5%) | 2.2518 | tons
| T16mm Ø(+5%) | 8.6718 | tons
20.4 | Slab
| T 10mmØ(+5%) | 99.9322 | tons
20.5 | Stair
| T16mmØ (+5%) | 0.047732 | tons
| T 10mmØ(+5%) | 0.041828 | tons

## Steel DM
SR.NO | PARTICULAR | NO | LENGTH (FT) | U-WT (LB/FT) | DIAMETER (IN) | REBARS (MM) | [6 empty] | UNIT | 1in=25.4mm
[6 empty] | 6.5 | 8 | 10 | 12 | 16 | 20 | 25 |  | Unit WT=2.67D²
20 | Steel Work | [12 empty] | L=40'
20.1 | Footing |  | LD | SD | [9 empty] | T=Deformed bar
| F1 | 10 | 8 | 8 | 1.25 | [8 empty] | Ø=Alt+0216
| Bottom bar(LD) | 160 | 8.4449 | 1.0595 | 0.62992 |  |  |  |  | 1431.5198 |  |  | Lbs
| Bottom bar(SD) | 160 | 8.4449 | 1.0595 | 0.62992 |  |  |  |  | 1431.5198 |  |  | Lbs
| CF2 | 9 | 10.5 | 7 | 1.5
| Bottom bar(LD) | 189 | 11.1811 | 1.6554 | 0.7874 | [5 empty] | 3498.2452 |  | Lbs
| Bottom bar(SD) | 279 | 7.6811 | 1.6554 | 0.7874 | [5 empty] | 3547.5749 |  | Lbs
| Top bar(LD) | 189 | 11.1811 | 1.6554 | 0.7874 | [5 empty] | 3498.2452 |  | Lbs
| Top bar(SD) | 279 | 7.6811 | 1.6554 | 0.7874 | [5 empty] | 3547.5749 |  | Lbs
| CF3 | 1 | 10.5 | 10.1667 | 1.5
| Bottom bar(LD) | 30 | 11.1811 | 1.6554 | 0.7874 | [5 empty] | 555.277 |  | Lbs
| Bottom bar(SD) | 31 | 10.8478 | 1.6554 | 0.7874 | [5 empty] | 556.6804 |  | Lbs
| Top bar(LD) | 30 | 11.1811 | 1.6554 | 0.7874 | [5 empty] | 555.277 |  | Lbs
| Top bar(SD) | 31 | 10.8478 | 1.6554 | 0.7874 | [5 empty] | 556.6804 |  | Lbs
[10 empty] | 2863.0396 | 16315.5551 |  | Lbs
| T16mmØ(+5%) | 3006.1916 | Lbs | 1.342 | Tons
| T20mmØ(+5%) | 17131.3329 | Lbs | 7.6479 | Tons
|  |  |  | 8.99 | Tons
20.2 | Column
Footing To Ground Floor Level
| C1 | 9 | 1 | 1 | 33.125
| Main steel | 54 | 38.2169 | 1.0595 | 0.62992 |  |  |  |  | 2186.415 |  |  | Lbs
| Ties | 603 | 3.7237 | 0.41385 | 0.3937 |  |  | 929.2572 |  |  |  |  | Lbs
| C2 | 16 | 1.1667 | 1.1667 | 33.625
| Main steel | 160 | 38.7169 | 1.0595 | 0.62992 |  |  |  |  | 6563.0233 |  |  | Lbs
| Ties | 1088 | 4.3904 | 0.41385 | 0.3937 |  |  | 1976.8494 |  |  |  |  | Lbs
| C3 | 4 | 1.3333 | 1.1667 | 33.625
| Main steel | 48 | 38.7169 | 1.0595 | 0.62992 |  |  |  |  | 1968.907 |  |  | Lbs
| Ties | 272 | 4.7237 | 0.41385 | 0.3937 |  |  | 531.7348 |  |  |  |  | Lbs
| C4 | 3 | 1 | 1 | 33.625
| Main steel | 18 | 38.7169 | 1.0595 | 0.62992 |  |  |  |  | 738.3401 |  |  | Lbs
| Ties | 204 | 3.7237 | 0.41385 | 0.3937 |  |  | 314.3756 |  |  |  |  | Lbs
[8 empty] | 3752.217 |  | 11456.6853
| T16mmØ(+5%) | 12029.5196 | Lbs | 5.3703 | tons | [9 empty] | 1.05
| T10mmØ(+5%) | 3939.8278 | Lbs | 1.7589 | tons
|  |  |  | 7.1292 | tons
20.3 | Beam
Ground Beam
| GB 1 (5' 0" Span) | 1 | 3.83 | 0.83333 | 1
| Top Main Bar | 3 | 5.1948 | 1.0595 | 0.62992 |  |  |  |  | 16.5111 |  |  | Lbs
| Bottom Main Bar | 3 | 4.3024 | 1.0595 | 0.62992 |  |  |  |  | 13.6748 |  |  | Lbs
| Stirrup | 13 | 3.4226 | 0.17485 | 0.25591 | 7.7798 | [6 empty] | Lbs
| GB 2 (5' 0" Span) | 10 | 3.92 | 1 | 1
| Top Main Bar | 30 | 5.2848 | 1.0595 | 0.62992 |  |  |  |  | 167.9717 |  |  | Lbs
| Bottom Main Bar | 30 | 4.3924 | 1.0595 | 0.62992 |  |  |  |  | 139.6082 |  |  | Lbs
| Stirrup | 130 | 3.7559 | 0.17485 | 0.25591 | 85.3746 | [6 empty] | Lbs
| GB 3 (20' 0" span) | 24 | 18.8333 | 1.1667 | 1.1667
| Top Main Bar | 96 | 20.1982 | 1.0595 | 0.62992 |  |  |  |  | 2054.3143 |  |  | Lbs
| Bottom Main Bar | 96 | 19.3058 | 1.0595 | 0.62992 |  |  |  |  | 1963.5513 |  |  | Lbs
| Stirrup | 1392 | 4.4226 | 0.17485 | 0.25591 | 1076.4273 | [6 empty] | Lbs
| GB 3 (25' 0" Span) | 9 | 23.8333 | 1.1667 | 1.1667
| Top Main Bar | 36 | 25.1982 | 1.0595 | 0.62992 |  |  |  |  | 961.0703 |  |  | Lbs
| Bottom Main Bar | 36 | 24.3058 | 1.0595 | 0.62992 |  |  |  |  | 927.0342 |  |  | Lbs
| Stirrup | 657 | 4.4226 | 0.17485 | 0.25591 | 508.0551 | [6 empty] | Lbs
| GB 4 (30' 0" Span) | 2 | 28.6667 | 1.1667 | 1.3333
| Top Main Bar | 8 | 30.0315 | 1.0595 | 0.62992 |  |  |  |  | 254.5369 |  |  | Lbs
| Bottom Main Bar | 8 | 29.1391 | 1.0595 | 0.62992 |  |  |  |  | 246.9733 |  |  | Lbs
| Stirrup | 176 | 4.7559 | 0.17485 | 0.25591 | 146.358 | [6 empty] | Lbs
1st Floor Beam
| FB 1 (5' 0" Span) | 1 | 3.83 | 0.83333 | 1
| Top Main Bar | 2 | 5.536 | 1.6554 | 0.7874 | [5 empty] | 18.3287 |  | Lbs
| Bottom Main Bar | 2 | 4.4206 | 1.6554 | 0.7874 | [5 empty] | 14.6356 |  | Lbs
| Stirrup | 13 | 3.5604 | 0.41385 | 0.3937 |  |  | 19.155 |  |  |  |  | Lbs
| FB 2 (5' 0" Span) | 10 | 3.92 | 1 | 1
| Top Main Bar | 30 | 5.2848 | 1.0595 | 0.62992 |  |  |  |  | 167.9717 |  |  | Lbs
| Bottom Main Bar | 30 | 4.3924 | 1.0595 | 0.62992 |  |  |  |  | 139.6082 |  |  | Lbs
| Stirrup | 130 | 3.7559 | 0.17485 | 0.25591 | 85.3746 | [6 empty] | Lbs
| FB 3 (20' 0" span) | 24 | 18.8333 | 1.1667 | 1.3333
| Top Main Bar | 72 | 20.5394 | 1.6554 | 0.7874 | [5 empty] | 2448.0678 |  | Lbs
| Bottom Main Bar | 72 | 19.4239 | 1.6554 | 0.7874 | [5 empty] | 2315.1141 |  | Lbs
| Torsion Bar | 48 | 19.4583 | 1.8542 | 0.83333 |  |  |  |  | 1731.7917
| Stirrup | 1392 | 4.8937 | 0.41385 | 0.3937 |  |  | 2819.1649 |  |  |  |  | Lbs
| FB 3 (25' 0" Span) | 9 | 23.8333 | 1.1667 | 1.6667
| Top Main Bar | 27 | 25.5394 | 1.6554 | 0.7874 | [5 empty] | 1141.5049 |  | Lbs
| Bottom Main Bar | 27 | 24.4239 | 1.6554 | 0.7874 | [5 empty] | 1091.6472 |  | Lbs
| Torsion Bar | 18 | 24.8333 | 4.7467 | 1.3333 |  |  |  |  | 2121.76
| Stirrup | 657 | 5.5604 | 0.41385 | 0.3937 |  |  | 1511.8639 |  |  |  |  | Lbs
| FB 4 (30' 0" Span) | 2 | 28.6667 | 1.1667 | 2
| Top Main Bar | 8 | 30.3727 | 1.6554 | 0.7874 | [5 empty] | 402.2326 |  | Lbs
| Bottom Main Bar | 8 | 29.2572 | 1.6554 | 0.7874 | [5 empty] | 387.46 |  | Lbs
| Torsion Bar | 4 | 29.6667 | 4.7467 | 1.3333 |  |  |  |  | 563.2711
| Stirrup | 176 | 6.227 | 0.41385 | 0.3937 |  |  | 453.5631 |  |  |  |  | Lbs
| RB 1 (5' 0" Span) | 1 | 3.83 | 0.83333 | 1
| Top Main Bar | 3 | 5.1948 | 1.0595 | 0.62992 |  |  |  |  | 16.5111 |  |  | Lbs
| Bottom Main Bar | 3 | 4.3024 | 1.0595 | 0.62992 |  |  |  |  | 13.6748 |  |  | Lbs
| Stirrup | 13 | 3.4226 | 0.17485 | 0.25591 | 7.7798 | [6 empty] | Lbs
| RB 2 (5' 0" Span) | 10 | 3.92 | 1 | 1
| Top Main Bar | 30 | 5.2848 | 1.0595 | 0.62992 |  |  |  |  | 167.9717 |  |  | Lbs
| Bottom Main Bar | 30 | 4.3924 | 1.0595 | 0.62992 |  |  |  |  | 139.6082 |  |  | Lbs
| Stirrup | 130 | 3.7559 | 0.17485 | 0.25591 | 85.3746 | [6 empty] | Lbs
| RB 3 (20' 0" span) | 24 | 18.8333 | 1.1667 | 1.1667
| Top Main Bar | 96 | 20.1982 | 1.0595 | 0.62992 |  |  |  |  | 2054.3143 |  |  | Lbs
| Bottom Main Bar | 96 | 19.3058 | 1.0595 | 0.62992 |  |  |  |  | 1963.5513 |  |  | Lbs
| Stirrup | 1392 | 4.4226 | 0.17485 | 0.25591 | 1076.4273 | [6 empty] | Lbs
| RB 3 (25' 0" Span) | 9 | 23.8333 | 1.1667 | 1.1667
| Top Main Bar | 36 | 25.1982 | 1.0595 | 0.62992 |  |  |  |  | 961.0703 |  |  | Lbs
| Bottom Main Bar | 36 | 24.3058 | 1.0595 | 0.62992 |  |  |  |  | 927.0342 |  |  | Lbs
| Stirrup | 657 | 4.4226 | 0.17485 | 0.25591 | 508.0551 | [6 empty] | Lbs
| RB 4 (30' 0" Span) | 2 | 28.6667 | 1.1667 | 1.3333
| Top Main Bar | 8 | 30.0315 | 1.0595 | 0.62992 |  |  |  |  | 254.5369 |  |  | Lbs
| Bottom Main Bar | 8 | 29.1391 | 1.0595 | 0.62992 |  |  |  |  | 246.9733 |  |  | Lbs
| Stirrup | 176 | 4.7559 | 0.17485 | 0.25591 | 146.358 | [6 empty] | Lbs
Landing Beam
| LB (12' 6" Span) | 2 | 11.5 | 1 | 1
| Top Main Bar | 6 | 12.8648 | 1.0595 | 0.62992 |  |  |  |  | 81.7785 |  |  | Lbs
| Bottom Main Bar | 6 | 11.9724 | 1.0595 | 0.62992 |  |  |  |  | 76.1058 |  |  | Lbs
| Stirrup | 72 | 3.7559 | 0.17485 | 0.25591 | 47.2844 | [6 empty] | Lbs
| LB (10' 1" Span) | 2 | 9.0833 | 1 | 1
| Top Main Bar | 6 | 10.4482 | 1.0595 | 0.62992 |  |  |  |  | 66.4163 |  |  | Lbs
| Bottom Main Bar | 6 | 9.5558 | 1.0595 | 0.62992 |  |  |  |  | 60.7437 |  |  | Lbs
| Stirrup | 58 | 3.7559 | 0.17485 | 0.25591 | 38.0902 | [6 empty] | Lbs
[6 empty] | 3818.7387 |  | 4803.7469 |  | 18499.9392 | 7818.9909 |  | Lbs
| T6.5mmØ(+5%) | 4009.6756 | Lbs | 1.79 | tons
| T16mm Ø(+5%) | 19424.9361 | Lbs | 8.6718 | tons
| T10mm Ø(+5%) | 5043.9342 | Lbs | 2.2518 | tons
| T20mm Ø(+5%) | 8209.9404 | Lbs | 3.6652 | tons
|  |  |  | 16.3788 | tons
20.4 | Slab
1st Floor Slab
| S1 (+ 15' Level) | 8 | 150.64 | 24 | 0.375
| Bottom bar(SD) | 2416 | 24.5906 | 0.41385 | 0.3937 |  |  | 24587.197 |  |  |  |  | Lbs
| Bottom bar(LD) | 392 | 151.2306 | 0.41385 | 0.3937 |  |  | 24534.0604 |  |  |  |  | Lbs
| Top bar(SD) | 1616 | 24.5906 | 0.41385 | 0.3937 |  |  | 16445.7411 |  |  |  |  | Lbs
| Top bar(LD) | 272 | 151.2306 | 0.41385 | 0.3937 |  |  | 17023.6337 |  |  |  |  | Lbs
| S1 (+ 14' 6" Level) | 9 | 179.47 | 4 | 0.375
| Bottom bar(SD) | 3240 | 4.5906 | 0.41385 | 0.3937 |  |  | 6155.363 |  |  |  |  | Lbs
| Bottom bar(LD) | 81 | 180.0606 | 0.41385 | 0.3937 |  |  | 6035.9749 |  |  |  |  | Lbs
| Top bar(SD) | 2178 | 4.5906 | 0.41385 | 0.3937 |  |  | 4137.7718 |  |  |  |  | Lbs
| Top bar(LD) | 72 | 180.0606 | 0.41385 | 0.3937 |  |  | 5365.311 |  |  |  |  | Lbs
| S1 (15' 0" Level) (18' x 25') | 1 | 16.8333 | 23.8333 | 0.375
| Bottom bar(SD) | 35 | 24.4239 | 0.41385 | 0.3937 |  |  | 353.7746 |  |  |  |  | Lbs
| Bottom bar(LD) | 49 | 17.4239 | 0.41385 | 0.3937 |  |  | 353.3336 |  |  |  |  | Lbs
| Top bar(SD) | 24 | 24.4239 | 0.41385 | 0.3937 |  |  | 242.5883 |  |  |  |  | Lbs |  | 1.1271
| Top bar(LD) | 34 | 17.4239 | 0.41385 | 0.3937 |  |  | 245.1702 |  |  |  |  | Lbs
| S1 (14' 6" Level) (30' x 5') | 1 | 29.08 | 3.8333 | 0.375
| Bottom bar(SD) | 59 | 4.4239 | 0.41385 | 0.3937 |  |  | 108.0189 |  |  |  |  | Lbs
| Bottom bar(LD) | 9 | 29.6706 | 0.41385 | 0.3937 |  |  | 110.5126 |  |  |  |  | Lbs
| Top bar(SD) | 40 | 4.4239 | 0.41385 | 0.3937 |  |  | 73.2331 |  |  |  |  | Lbs
| Top bar(LD) | 8 | 29.6706 | 0.41385 | 0.3937 |  |  | 98.2335 |  |  |  |  | Lbs
Roof Slab
| S1 (+ 15' Level) | 8 | 150.64 | 24 | 0.375
| Bottom bar(SD) | 2416 | 24.5906 | 0.41385 | 0.3937 |  |  | 24587.197 |  |  |  |  | Lbs
| Bottom bar(LD) | 392 | 151.2306 | 0.41385 | 0.3937 |  |  | 24534.0604 |  |  |  |  | Lbs
| Top bar(SD) | 1616 | 24.5906 | 0.41385 | 0.3937 |  |  | 16445.7411 |  |  |  |  | Lbs |  | 1.2941
| Top bar(LD) | 272 | 151.2306 | 0.41385 | 0.3937 |  |  | 17023.6337 |  |  |  |  | Lbs
| S1 (+ 14' 6" Level) | 9 | 179.47 | 4 | 0.375
| Bottom bar(SD) | 3240 | 4.5906 | 0.41385 | 0.3937 |  |  | 6155.363 |  |  |  |  | Lbs
| Distribution bar (LD) | 81 | 180.0606 | 0.41385 | 0.3937 |  |  | 6035.9749 |  |  |  |  | Lbs |  | 4.6512
| Top bar(SD) | 6480 | 1.9239 | 0.41385 | 0.3937 |  |  | 5159.3838 |  |  |  |  | Lbs
| Distribution bar (LD) | 72 | 180.0606 | 0.41385 | 0.3937 |  |  | 5365.311 |  |  |  |  | Lbs
| S1 (15' 0" Level) (18' x 25') | 1 | 16.8333 | 23.8333 | 0.375
| Top bar(SD) | 35 | 24.4239 | 0.41385 | 0.3937 |  |  | 353.7746 |  |  |  |  | Lbs
| Distribution bar(LD) | 49 | 17.4239 | 0.41385 | 0.3937 |  |  | 353.3336 |  |  |  |  | Lbs
| Distribution bar(SD) | 35 | 24.4239 | 0.41385 | 0.3937 |  |  | 353.7746 |  |  |  |  | Lbs |  | 1.2941
| Tem & Shrink bar(LD) | 37 | 17.4239 | 0.41385 | 0.3937 |  |  | 266.8029 |  |  |  |  | Lbs
| S1 (14' 6" Level) (30' x 5') | 1 | 29.08 | 3.8333 | 0.375
| Top bar(SD) | 59 | 4.4239 | 0.41385 | 0.3937 |  |  | 108.0189 |  |  |  |  | Lbs
| Distribution bar(LD) | 9 | 29.6706 | 0.41385 | 0.3937 |  |  | 110.5126 |  |  |  |  | Lbs
| Distribution bar(SD) | 59 | 4.4239 | 0.41385 | 0.3937 |  |  | 108.0189 |  |  |  |  | Lbs |  | 1.2941
| Tem & Shrink bar(LD) | 7 | 29.6706 | 0.41385 | 0.3937 |  |  | 85.9543 |  |  |  |  | Lbs
| Landing slab | 1 | 10.5 | 8.0833 | 0.41667
| Bottom bar(SD) | 22 | 8.6739 | 0.41385 | 0.3937 |  |  | 78.9733 |  |  |  |  | Lbs
| Distribution bar(LD) | 17 | 11.0906 | 0.41385 | 0.3937 |  |  | 78.0272 |  |  |  |  | Lbs
| Top bar(SD) | 44 | 3.285 | 0.41385 | 0.3937 |  |  | 59.8179 |  |  |  |  | Lbs
| Distribution bar(LD) | 12 | 11.0906 | 0.41385 | 0.3937 |  |  | 55.078 |  |  |  |  | Lbs
[8 empty] | 213188.6692 |  |  |  |  | Lbs
| T 10mmØ(+5%) | 223848.1026 | Lbs | 99.9322 | tons
20.5 | Stair
Ground To 1st
| Waist | 2 | 15.8114 | 0.70833 | 0.41667
| Bottom bar(LD) | 6 | 16.52 | 0.59595 | 0.47244 |  |  |  |  | 59.0703 |  |  | Lbs
| Distribution bar (SD) | 98 | 1.2989 | 0.41385 | 0.3937 |  |  | 52.6794 |  |  |  |  | Lbs
| Top bar(LD) | 12 | 5.9791 | 0.59595 | 0.47244 |  |  |  |  | 42.7588 |  |  | Lbs
| Distribution bar (SD) | 68 | 1.2989 | 0.41385 | 0.3937 |  |  | 36.553 |  |  |  |  | Lbs
[8 empty] | 89.2324 |  | 101.829 |  |  | Lbs
| T 10mmØ(+5%) | 93.694 | Lbs | 0.041828 | tons
| T 16mmØ(+5%) | 106.9205 | Lbs | 0.047732 | tons

## Material
SR.NO | PARTICULAR | Quantity | UNIT | RATE | PER | AMOUNT | REMARKS
1 | Broken Brick(+15%) | 17.512 | Suds | 20000 |  | 350239
2 | Sand | 1498.0714 | suds | 15000 |  | 22471071
3 | Cement | 9341.4625 | Bags | 6500 |  | 60719506
4 | Stone | 493.8947 | suds | 75000 |  | 37042106
5 | Timber Scantling | 361.0388 | tons | 500000 |  | 180519418
6 | 5ply wood(8'x4') | 4136.9033 | sheets | 12000 |  | 49642840
7 | Nails & Spikes | 1000.1076 | viss | 4500 |  | 4500484
8 | 1st Class Bricks | 30403.0841 | Nos | 100 |  | 3040308
9 | Reinforcement | 169.924 | Rft | 120 |  | 20391
10 | Ready Mixed Paint | 13.4852 | Gals | 15000 |  | 202277
11 | Putty | 7.1921 | Lbs | 2500 |  | 17980
17 | Nails | 1000.1076 | viss | 4500 |  | 4500484
24 | Timber Window | 769 | Ft² | 6500 |  | 4998500
25 | Timber Door | 374 | Ft | 7500 |  | 2805000
27 | 5''x2''Chocket | 1.5938 | tons | 800000 |  | 1275000 | Door &wind chocket is chaned in ft³
28 | BAMBOO | 1382.4 | Nos | 1000 |  | 1382400
29 | COINYAN | 79.2 | VISS | 1500 |  | 118800
30 | MS Steel Work | 195 | Ft² | 1500 |  | 292500
31 | T6.5mmØ(+5%0 | 1.79 | tons | 650000 |  | 1163522
32 | T10mmØ(+5%) | 103.9846 | tons | 650000 |  | 67590006
33 | T20mmØ(+5%) | 11.3131 | tons | 650000 |  | 7353494
34 | T16mmØ(+5%) | 15.4319 | tons | 650000 |  | 10030767 |  | 18.75
37 | Bending wire | 2650.3935 | lbs | 1500 |  | 3975590
[6 empty] | 464012683 | kyats

## Labour
SR.NO | PARTICULAR | QUANTITY | UNIT | RATE | PER | AMOUNT | REMARKS
1 | Site Cleaning | 8000 | Ft² | 50 | 400000
2 | Levelling Or Surveying | 5700 | Ft² | 50 | 285000
3 | Earthwork Excavation | 11352.5396 | Ft³
Labour
| Worker | 227 | Nos | 4000 | 908000
4 | Hardcore Filling | 1522.7792 | Ft³
Labour
| Worker | 15 | Nos | 4000 | 60000
5 | Sanding Filling | 99501.7864 | Ft³
Labour
| Worker | 995 | Nos | 4000 | 3980000
6 | 1:3:6 Lean Concrete | 14736.3171 | Ft³
Labour
| Manson | 147 | Nos | 6000 | 882000
| Worker | 1179 | Nos | 4000 | 4716000
7 | 1:2:4 Concrete | 38307.1847 | Ft³
Labour
| Manson | 383 | Nos | 6000 | 2298000
| Worker | 3831 | Nos | 4000 | 15324000
8 | Formwork | 120346.279 | Ft³
Labour
| Carpenter | 4814 | Nos | 6000 | 28884000
| Worker | 2407 | Nos | 4000 | 9628000
9 | Brick Work (1:3)
9.1 | 9'' Thk & Over wall | 2252.0803 | Ft²
Labour
| Manson | 90 | Nos | 6000 | 540000
| Worker | 135 | Nos | 4000 | 540000
9.2 | 4.5'' Wall | 147.76 | Ft²
Labour
| Manson | 3 | Nos | 6000 | 18000
| Worker | 4 | Nos | 4000 | 16000
10 | 3/4''thk; Plastering | 1798.02 | Ft²
Labour
| Manson | 27 | Nos | 6000 | 162000
| Worker | 54 | Nos | 4000 | 216000
11 | Painting (3 coats) | 1798.02 | Ft³
Labour
| Painter | 18 | Nos | 6000 | 108000
| worker | 18 | Nos | 4000 | 72000
15 | Door &Window Work
15.2 | Timber Window | 769 | Ft² | 500 | 384500
15.3 | Timber Door | 374 | Ft² | 500 | 187000
16 | Door &Window Chocket | 1147.5 | Ft | 250 | 286875
17 | Scaffolding | 2880 | Ft ²
Labour
| CARPENTER | 115.2 | Nos | 6000 | 691200
| WORKER | 115.2 | Nos | 4000 | 460800
18 | Earth Filling | 8661.8687 | Ft³ | 50 | 433093
19 | MS Steel Work | 195 | Ft² | 500 | 97500
20 | Steel Work | 132.5197 | tons | 65000 | 8613779
[5 empty] | 80191747 | kyats

## Sum
ppkk
Summary
No | Particular | Amount
1 | Material Cost | 464012683
2 | Labour Cost | 80191747
| Total Amount | 544204430

## M+L
ppkk
Summary
No | Particular | Materials | Labour | Amount
1 | Main Building | 464012683 | 80191747 | 544204430 | 544204430 | 0
2 | Electrical Work | 1586075 | 597230 | 2183305 | 10000000 | -7816695
3 | Blackboard Work | 96487 | 20438 | 116924
4 | Total |  |  | 546504659 | 554204430 | -7699771
| Say |  |  | 41040000

## All Sum
ppkk
Summary
No | Particular | Amount
1 | Main Building | 544204430
3 | Electrical Work | 10000000
| Blackboard Work |  |  | #REF!
| Commercial Taxt 5% |  |  | #REF!
| Q.C 2% |  |  | #REF! | #REF!
| Overhead & Contingency | - |  | 33174000
| Grand Total | 554204430 | 1800 | SqFt | 34200000
|  |  | 307891.35 | PAE | 33174000
-521030430